## Pitch
0 | 0 | 10 | 0.6
1.6079 | 0.02 | 1.6079 | 0.5
5.8223 | 0.02 | 5.8223 | 0.5
6.9147 | 0.02 | 6.9147 | 0.5
9.7837 | 0.02 | 9.7837 | 0.5
3.2561 | 0.02 | 3.2561 | 0.5
6.5122 | 0.02 | 6.5122 | 0.5
9.7683 | 0.02 | 9.7683 | 0.5

## Torque
0 | 0 | 7.87 | 1
1.6079 | 0.002 | 1.6079 | 0.5
6.9147 | 0.02 | 6.9147 | 0.5
3.2561 | 0.02 | 3.2561 | 0.5
6.5122 | 0.02 | 6.5122 | 0.5
9.7683 | 0.02 | 9.7683 | 0.5

## NAF
0 | 0 | 10 | 0.6
1.0854 | 0.02 | 1.0854 | 0.5
3.2561 | 0.02 | 3.2561 | 0.5
6.5122 | 0.02 | 6.5122 | 0.5

## Config
Kpmin | 0.001
Kpmax | 0.02
Timin | 1
Timax | 20
isDerEnable | 0
Kdmin | 0.001
Kdmax | 0.02
Td | 0.2
isNAFEnable | 0
NAFGain | 0.045
Qkpmin | 100
Qkpmax | 3000
Qtimin | 1
Qtimax | 20
PMLimit | 30
GMLimit | 3
BandWidth | 0.3
Gen | 20
Pop | 24
doComfit | 1
comfitindex | 1
FilterSet | 1
TorqueOnly | 0
PitchOnly | 0

## Description
Varible | Description | Unit
Kpmin | Lower Limit of Kp (Pitch) | —
Kpmax | Upper Limit of Kp (Pitch) | —
Timin | Lower Limit of Ti (Pitch) | —
Timax | Upper Limit of Ti (Pitch) | —
isDerEnable | Derivative Term Enabled | —
Kdmin | Lower Limit of Kd (Pitch) | —
Kdmax | Upper Limit of Kd (Pitch) | —
Td | Lower Limit of Derivative Term Time Constant of Pitch Loop | —
isNAFEnable | Nacelle Feedback Loop Enabled | —
NAFGain | Gain of NAF Loop | —
Qkpmin | Lower Limit of Kp (Torque) | —
Qkpmax | Upper Limit of Kp (Torque) | —
Qtimin | Lower Limit of Ti (Torque) | —
Qtimax | Upper Limit of Ti (Torqueh) | —
PMLimit | Phase Margin Lower Limit | deg
GMLimit | Gain Margin Lower Limit | Db
BandWidth | BandWidth Lower Limit | rad/s
Gen | Total generation of Multi-obj-GA | —
Pop | Population size per generation of Multi-obj-GA | —
doComfit | 1: Generate following parameters with comfit curve; 0:Generate following parameters with single point optimization | —
comfitindex | Curve fitting index. 0.8 - 1.3 | —
FilterSet | 1: User defined Filters;0：Recommanded Filters | —
TorqueOnly | 1: Torque loop only;0: Normal Don't setting TorqueOnly and PitchOnly with 1 at the same time | —
PitchOnly | 1: Pitch loop only;0: Normal. Don't setting TorqueOnly and PitchOnly with 1 at the same time | —